## Table 1
Table 1: Existing in situ biogas upgrading technologies with various scales of application
Upgrading technology | Application properties | Enriched biogas properties |  |  |  | Other parameter | Gas leakage | Limitation/recommendation | Reference
|  | CH4 (%) | CO2 (%) | H2S (%) | N2 (%)
Pressurized reactor
Autogenerative high pressure digestion (AHPD) | Range: Lab scale, Substrate: Sodium acetate trihydrate, Reactors: (3 units) 0.6 L, 1.7 L & 13.5 L, Final pressure: 7.5 to 90.0 bar, Operation time: 40 to 160 h | 91 to 96 (no trend) | 1 to 6 (no trend) | N/D | 1 to 8 | N/D | Occurred at 13.5 bar pressure | Less CH4 yield than expected from stoichiometry | [24]
Integration of a water scrubbing technique and two-stage pressurized anaerobic digestion in one process | Range: Medium scale, Substrate: Grass and maize silage hydrolystate, Reactors: 6 acidification reactors (50 L), 1 UASB reactor for pressurized methanogenesis (30 L), one 5 L flash tank , Operating temperature: 37°C, Pressure: 1 & 9 bar, OLR: 13.1 to 25.2 kgCOD/m3, pH: 6.5 to 6.7 | 32 to 87 (increase with pressure) | 13 to 68 (decrease with pressure) | N/D | N/D | N/D | N/D | Methane losses due to the circulation of depressurized liquid from the methane reactor | [38]
High pressure batch anaerobic digestion system | Range: Small scale, Substrate: Grass and maize silage hydrolystate, Reactors: 3 batch reactors (0.67 L), Operating temperature: 37°C, Pressure: 1,50 & 100 bar, pH: >7.0 (at the start), | 2.5 to 70.2 (decrease with pressure) | 0.3 to 11.0 (decrease with pressure) | N/D | 17.9 to 76.0 (increase with pressure) | N2 supply at the start | N/D | No observable effects in methane yield at increased reactor pressure | [40]
Two-phase pressurized anaerobic digestion system | Range: Medium scale, Substrate: Maize silage, Reactors: 3 hydrolysis-acidification reactors (50 L) and 1 UASB reactor for methanogenesis (20 L), Operating temperature: 37°C , Pressure: 1,3,6 & 9 bar, pH: 7.2 to 6.4 (decreased with pressure), Costs: 20% less than the conventional upgrading technique | 66 to 76 (increase with pressure) | 35 to 25 (decrease with pressure) | N/D | N/D | Ammonium nitrogen in the effluent increases with pressure | N/D | Decreased pH effecting CO2 solubility and weakening methane enrichment | [45]
Aerated methanation reactor
Sludge anaerobic digester connected with a bubbling desorption column | Range: Pilot scale, Substrate: municipal sewage sludge, Reactor: 30 m3, the desorption column working volume: 90 dm3 (first experiment, batch), 140 dm3 (second experiment, continuous), Stripping media: Air, Operating temperature: 37 °C, Air/sludge flow ratio (m3/m3): 0.75 to 16.0, Digester pH: 7.28 to 7.86 | 70 to 87% (increase with digester pH) | 11 to 30 % (decrease with pH) | N/D | 0 to 11% (no trend) | N/D | 8% in the biogas | Methane loss, high biogas N2 and calcium carbonate deposition | [26]
Sludge anaerobic digester connected with a desorption column | Range: Full scale, Substrate: sewage sludge, Reactor: 1500 m3 & a bubble column, ~420 L, Stripping media: Air, Operating temperature: mesophilic (37 to 41°C), pH: 7.2 to 7.7 | 90 to 100% | CO2 desorption: 0.07 to 0.23 m3/m3 sludge | H2S concentration: decrease from 50 to 100 ppm in the desorption column | N/D | - | 0.01 to 0.17 m3 CH4/m3 CO2 (in the desorption column); loss is lower than 2% at L/G < 0.5 | Reduction in methane enrichment might have occurred due to the O2 introduction via aeration | [29]
Semicontinuously mixed and fed reactor coupled with a CO2 stripper using compressed nitrogen | Range: Bench scale, Substrate: Sorghum, Reactor: 12 L & stripper 2 L , Stripping media: Humidified sweep gas (compressed nitrogen) as a stripper, Operating temperature: 35°C, Leachate recylcle: 0.5 to 3.5 L/kg/d, pH: 6.7 to 8.4, Recycle ratio: 0.65 to 12 L/LCO2 | 71 to 98 (increase with pH) | CO2 production: 0.25 to 0.95 L/kg/d | N/D | N/D | - | N/D | The digester configuration only suits to low solid system, plugging in the recycle line and unsteady physical condition. | [47]
Solids concentrating digester with a buffled air stripper (methane enrichment process) | Range: Pilot scale, Substrate: organic fraction of MSW and primary sewage sludge, Reactor: 4500 L & a baffled stripper 1000 L, Stripping media: Air, Operating temperature: 35°C, OLR: 3.2 kgVS/m3/d, Recycling: 46 L-air/L-effluent | > 90% | N/D | N/D | N/D | - | N/D | Inhibition of anaerobic microbial population in the effluent exiting from the baffled stripper | [52]
Channel digester with gas stripping column | Range: Laboratory scale, Substrate: chicken manure, Reactor: 1000 L & a plastic packed air stripper column, 110 L, Stripping media: Air, OLR: 2.5 kgCOD/L, Recycling ratio (L/G): 0.31 to 2.0 L/LCO2, Recirculation flow (% digester volume): 200 to 400%, pH: 7.5 to 8.3 | 50 to 80% (increase with recirculation ratio) | 26 to 38% (decrease with recirculation ratio) | H2S concentration: 1.2 to 3.0 g/L (decrease with recirculation ratio) | N/D | - | 0.3 to 0.8% in the effluent and 3.7 to 10.3% in the biogas (increase with recirculation flow) | Low rate of methane enrichment | [54]
Digester enriched with H2
Mesophilic and thermophilic digester with external H2 addition | Range: Lab scale, Substrate: Cattle manure, Reactor: 2 CSTR of 1.5 (R1) and 2 L (R2) working volume, Operating temperature: 35 ± 1 °C (R1) and 55 ± 1 °C (R1) HRT: 25 days (R1) & 20 days (R2), H2 added (by a diffuser): 192 (R1) & 510 mL/L.day (R2), OLR: 0.6 & 1 gVS/L-d (R1 & R2), Digester pH after H2 adding: ~7.78 (R1) & ~7.95 (R2) | ~85% (thermo) & ~89 % (meso) | ~9% (thermo) and ~7 % (meso) | N/D | N/D | tVFA: ~0.38 g/L (thermo) and ~0.16 g/L (meso) | N/D | Incomplete mass transfer from gaseous to liquid leading 92% H2 utilization in therophilic reactor compared to 99% in the mesophilic one | [27]
Exogenous H2 addition to batch reactors | Range: Lab scale, Substrate: U-13C labelled maize leaf (Zea mays, >97 atom% 13C & unlabelled maize leaf (1.33 g feed), Reactor: batch bottle reactor, 120 mL, Operating temperature: 52 °C, Experimental period: 24 days, H2 added (by a gas tight syringe): at pressure 56 to 138 kPa and at volume 40 to 100 mL (between 0 & 15 days), Digester pH after H2 adding: 7 to 8 (adjusted with HCl) | ~88 to 89% (higher at unlabelled maize reactor) | ~10 to 12% (lower at unlabelled maize reactor) | N/D | N/D | Cumulative methane yield: 296 mL (labelled maize), 282 mL (unlabelled maize); Methane production rate: 272 mL/L.d (labelled), 267 mL/L/d (unlabelled) | N/D | Excess H2 addition leads to VFA accumulation | [39]
CSTR with co-digested substrates and exogenous H2 addition | Range: Lab scale, Substrate: Cattle manure and whey, Reactor: 2 CSTR of 600 mL working volume, Operating temperature: 55 °C (R1) HRT: 15 days, H2 added (by a diffuser): 1.5 (0-20 days) & 1.7 L/L.day (20 days+), Digester pH after H2 adding: ~7.7 to 7.9 | 53 to 75% (increase with H2 addition rate) | 6.6 to 13% (decrease with H2 addition rate) | N/D | N/D | Acetate: 2 to 2.5 mM (increase with H2 added) and Proprionate: 0.5 to 0.8 mM (decrease with H2 added), Dissolved H2: 330 to 380 Pa | N/D | Low upgraded methane and hence progress to full scale plant may require additional safety measure. | [59]
H2 addition to a CSTR and batch reactors | Range: Lab scale, Substrate: Cattle manure, Reactor: 2 CSTR of 3.5 L working volume, Operating temperature: 55 °C (R1) HRT: 14 days, H2 added (by a pressure regulated valve): 28.6 mL/L/h at pressure of 0.25, 0.5 and 1 atm, TS added: 3%, Digester pH after H2 adding: ca 8.3 | 65% (3% increase, in CSTR) | 15% (23% decrease, in CSTR) | N/D | N/D | Hydrogen consumption rate: 16.2 to 270 mL/L/h (increase with mixing RPM); Methane consumption rate: 3.7 to 67.8 mL/L/h (increase with mixing RPM) | N/D | Low H2 utilization efficiency. For improvement low pH level between 7 and 8 is proposed | [60]
Digester coupled with bioelectrochemical system
AD and microbial electrolysis cell (MEC) connected system | Range: Lab scale, Reactor: 3 Stainless steel reactors (250 mL) - AD, AD-G, AD-MEC-G, Substrate: Sodium acaetate (10 g/L), Operating temperature: 25 ± 2 °C, Experimental period: 72 h, Inoculum & bacteria: Waste activated sludge inoculum (2 mL), Geobacter inoculum (2 mL) and methanosarcina sp. culture (2 mL), Initial pH: 6.8 | CH4 yield, AD-G-MEC: 642.9 mL (increase of 59.7% and 32.4% compared to AD & AD-G respectively) | N/D | N/D | N/D | COD removal rate: 216.8 mg COD/L.h (1.3 times increase compared to without Geobacter; Current density: 304.3 A/m3 (1.8 times increase compared to without Geobacter) | N/D | Process understanding requires further development, especially, in regard to verify the suitability of electron donor | [76]
Bioelectrochemical system with mixed culture biocathode for biomethane enrichment | Range: Lab scale, Reactor: two-chambered (anode 414 mL, cathode 450 mL) with inoculum recirculation for 6 days (150 L/d), Substrate: Synthetic water medium (553 ± 16 mL), Inoculum: Diluted effluent from anaerobic digester (100 mL), Operating temperature: 34.7 ± 1.1° C, Experimental period: 420 days, Power source: -0.6 V (cathode potential until day 74), -0.8 V (cathode potential > 74 days), +0.6 V (anode potential), Electrodes: three units graphite rods (potentiostat, biocathode/working electrode & anode), Digester pH: 6.1 to 7.1 (batch), 7.1 ± 0.2 (continuous) | 65 to 85% in the off-gas of biocathode reactor | Microbial analysis: Hydrogeno.methano. Methanobacterium sp. was found abundant in biocathode reactor | N/D | N/D | Coulombic efficieny: 75.3 ± 5.2 % (batch), 68.9 ± 0.8 % (continuous), Max. CH4 production rate: 5.2 mmol/m2/d (batch), 15 mmol/m2/d (continuous) | N/D | Cross-over reactions, such as oxygen and sulphate reduction, and methane oxidation were found to decrease Coulombic efficiency of the process | [78]
Integrated AD and MEC with catalyst | Range: Lab scale batch reactor, Reactor: Membrane free bottle (600 mL), Substrate: Sythesized medium, (C/N=20, 23.3 g), Inoculum: Biogas plant effluent (376.7 mL), Operating temperature: 38 °C, Experimental period: 50 days, Power source: DC (0-120V, an external resistor: 1000 Ω), Electrodes (deposited with catalyst Co-P): Anode (carbon cloth), cathode (mesh 316 L SS) | 95% (in the experimental reactor) | N/D | N/D | N/D | COD removal rate: 6% increase than the control; CH4 yield: 48% higher than control; CH4 production rate: 1.65 times higher than control | N/D | For better process understanding further studies on different substrates was suggested | [81]
Integrated AD and MEC for WAS tretament | Range: Lab scale (polycarbonate MEC reactor), Reactor: 8 units (130 mL), Substrate: Acetate (1.5 g/L), Inoculum: WWTP aeration tank effluent, Operating temperature: 20 to 25 °C, Experimental period: 45 days, Power source: DC (0.8 V, an external resistor: 10 Ω), Electrodes: Anode (graphite brush) & covered with Pt catalyst layer, cathode (carbon cloth) | CH4 production rate: 3 times higher than control (from 30.6 to 91.8 gCH4/m3) | N/D | N/D | N/D | VSS removal rate: 38 to 48% increase than the control. Carbon degradation of VFAs, polysaccharides and proteins was accelerated by 22%, 43% and 48% res. | N/D | More detailed exploration in microbial community dynamics due to electron transfer mechanism is necessary | [85]
Bioelectrochemical system for low temperature AD (10° C) | Range: Lab scale (Perspex frames reactor), Reactor: 4 units (3 control & 1 exp.) 28 mL, Substrate: Concentrated medium (5 mL), Inoculum: Anerobic sludge (15 mL), Operating temperature: 10° C, Experimental period: 40 days, Power source: cathode potential -0.9 V, Electrodes: granular activated carbon (1.5 g, 875 m2/g, Norit PK 1-3, Digester pH: 7.5 ± 0.3 | CH4 yield: 5 to 6 times than control | N/D | N/D | N/D | Energy input of 39 kWh/m3CH4 | N/D | Once the cathodic recovery efficiency can be increased upto 80%, the input energy is reduced to 12 kWh/m3CH4 | [86]
Integrated AD and MEC with membrane (cathodic AD) | Range: Lab scale (polymethylmethacrylate), Reactor: 1.2 L (inner cylinder 700 mL, outer cylinder 500 mL), Substrate: Acetate (1.5 g/L, anode chamber) and glucose (2.5 g/L, cathode chamber), Inoculum: Sludge fermentation liquid, Operating temperature: 25 °C, Experimental period: 30 days, Power source: DC (0.8 V), Electrodes: Anode (carbon brush), cathode (stainless steel mesh) | CH4 production rate: avg. 2.59 times higher (in cathodic AD), 51.53% higher in cathodic AD for sludge fermen. liquid) | N/D | N/D | N/D | COD removal rate: 15% increase than the control. Energy recovery efficiency reached to 100% | N/D | a.c.Needs further investigation towards higher scale of operation and other substrates | [87]
N/D: Not defined, a.c.: Authors' comment

## Table 2
Table 2: Possible product and reactant pathways in anaerobic digestion and AD-MEC
Mechanism | Reaction equation | Potential (V vs. SHE1) | Minimum electrical energy input2 (kWh/m3CH4)
Bioelectrochemical reactions in cathode
Direct interspecies electron transfer (DIET) |  | -0.24 | 2.1
Intermediate hydrogen production |  | -0.41 | 3.6
Intermediate acetate production |  | -0.28 | 2.4
Intermediate formate |  | -0.41 | 3.5
Biochemical reactions in cathode
Homoacetogenesis (intermediate hydrogen) |  | N.F. | N.F.
Homomethanogenesis (intermediate hydrogen) |  | N.F. | N.F.
Syntrophic acetate oxidation (intermediate acetate) |  | N.F. | N.F.
Acetoclastic methanogenesis (intermediate acetate) |  | N.F. | N.F.
Intermediate formate to methane |  | N.F. | N.F.
Oxidation reaction anode
Water splitting |  | -1.05 | 8.9
1Standard hydrogen electrode, 2Energy input requirement for half reaction. A reduction half reaction couples with an oxidation half reaction to complete the whole reaction process, N.F.: not found
𝐻𝐶𝑂_3^−+9𝐻^++〖8𝑒〗^−→𝐶𝐻_4+〖3𝐻〗_2 𝑂
〖2𝐻𝐶𝑂〗_3^−+ 〖9𝐻〗^++ 〖8𝑒〗^−→〖𝐶𝐻〗_3 𝐶𝑂𝑂^−+〖4𝐻〗_2 𝑂
𝐻^++〖2𝑒〗^−→𝐻_2
〖𝐻𝐶𝑂〗_3^−+2𝐻^++2𝑒^−→𝐻𝐶〖𝑂𝑂〗^−+𝐻_2 𝑂
4𝐻_2 𝑂→2𝑂_2+8𝐻^++〖8𝑒〗^−
2𝐻𝐶𝑂_3^−+〖4𝐻〗_2+𝐻^+→𝐶𝐻_3 𝐶𝑂𝑂^−+〖4𝐻〗_2 𝑂
2𝐻𝐶𝑂_3^−+〖4𝐻〗_2+𝐻^+→𝐶𝐻_3 𝐶𝑂𝑂^−+〖4𝐻〗_2 𝑂
𝐻𝐶𝑂_3^−+〖4𝐻〗_2+𝐻^+→𝐶𝐻_4+〖3𝐻〗_2 𝑂
𝐶𝐻_3 𝐶𝑂𝑂^−+〖4𝐻〗_2 𝑂→2𝐻𝐶𝑂_3^−+〖4𝐻〗_2+ 𝐻^+
𝐻𝐶𝑂_3^−+〖4𝐻〗_2+𝐻^+→𝐶𝐻_4+〖3𝐻〗_2 𝑂
𝐶𝐻_3 𝐶𝑂𝑂^−+𝐻_2 𝑂→𝐻𝐶𝑂_3^−+〖𝐶𝐻〗_4+ 𝐻^+
H𝐶𝑂𝑂^−+〖3𝐻〗_2+ 𝐻^+→〖𝐶𝐻〗_4+2𝐻_2 𝑂

## Table 3
Table 3: Several pathways of products and reactants in anaerobic digestion
| Reaction | ∆G°' (kJ/mol) | ∆G'55 (kJ/mol)
Homoacetogenesis |  | -55 | N.F.
Homomethanogenesis |  | -135.6 | -122.5
Syntrophic acetate oxidation |  | +104.1 | N.F.
Acetoclastic methanogenesis |  | -31.0 | -34.7
N.F.: not found
2𝐻𝐶𝑂_3^−+〖4𝐻〗_2+𝐻^+→𝐶𝐻_3 𝐶𝑂𝑂^−+〖4𝐻〗_2 𝑂
𝐶𝐻_3 𝐶𝑂𝑂^−+〖4𝐻〗_2 𝑂→2𝐻𝐶𝑂_3^−+〖4𝐻〗_2+ 𝐻^+
𝐻𝐶𝑂_3^−+〖4𝐻〗_2+𝐻^+→𝐶𝐻_4+〖3𝐻〗_2 𝑂
𝐶𝐻_3 𝐶𝑂𝑂^−+𝐻_2 𝑂→𝐻𝐶𝑂_3^−+〖𝐶𝐻〗_4+ 𝐻^+