## Ark1
Number of joints | 86
| 85 | Fully submerged
| 1 | Partly submerged
Density steel | 7850 | [kg/m^3]
Water based content | 1250 | [kg/m^3]
Oil based content | 980 | [kg/m^3]
Salt water | 1025 | [kg/m^3]
G-modulus | 79300000000 | [N/m^2]
E-modulus | 210000000000 | [N/m^2]
Density foam | 800 | [kg/m^3]
| Do_steel [m] | t_steel [mm] | Di_fluid [mm] | to_foam [mm] | Doo(foam) [mm] | A foam [m^2] | A fluid [m^2] | A steel [m^2] | Length [m] | Foam [kg] | Mass steel [kg] | Mass content (Water based) [kg] | Mass content (Oil based) [kg] | Mass of steel and fluid (Water based) [kg] | Mass of steel and fluid (Oil based) [kg] | Buoyancy [kg] | I [m^4] | Bending stiffness EI [Nm^2] | Torsional stiffness GJ [Nm^2/rad] | Axial stiffness EA [N] | Mass/unit length [kg/m]
Buoyant | 0.56 | 0.022 | 0.516 | 0.15 | 0.86 | 0.33458 | 0.20912 | 0.037184 | 23 | 6156.265 | 6713.5515 | 6012.113 | 4713.4966 |  |  | 13694.2574 | 0.0013476 | 282992090.0037 | 17007807.0734 | 7808617036.0567 | 612.8792
Lines | [10 empty] | 1208.4393
Riser and lines 10% of length | [8 empty] | 2.3 |  | 792.1991
Connection on one side of joint | [10 empty] | 39.61
Total for 1 joint | [10 empty] | 7961.6007 |  |  | 13973.7137 | 12675.0973
Partly submerged joint
7 m not submerged | [8 empty] | 7 |  | 2411.0407 | 1829.7735 | 1434.5424 | 4240.8142 | 3845.5831
16 m submerged | [8 empty] | 16 | 4282.6191 | 5550.56 | 4182.3395 | 3278.9541 | 9732.8995 | 8829.5142 | 9526.4399
Total | [10 empty] | 7961.6007 | 6012.113 | 4713.4966 | 13973.7137 | 12675.0973
Check | [10 empty] | Ok | Ok | Ok | Ok | Ok
Total for all joints | [8 empty] | 1978 | 527543 | 684732 | 517032 | 405318 | 1201764 | 1090050 | 1173516.4399
681257.6578
| 1st try | 2nd try |  |  |  | 1st try |  | Iteration | 234517.0191 |  |  |  | 536601.6 |  | 521682.0399
Applied tension | 250000 | 600000 | [kg] | 5886000 | N applied at top | 250000
Total Buoyancy | 1173516.4399 | 1173516.4399 | [kg] | 1680000 | N at well node | 521682.0399
Total upward force | 1423516.4399 | 1773516.4399 | [kg] | 428.7462 | Tonnes w/no bottom tension | 771682.0399
Total weight (oil based) | 1617593 | 1617593 | [kg]
Total weight (water based) | 1729307 | 1729307 | [kg] (Worst case) |  |  | 771118.6191
Required | -305.7906 | 44.2094 | Tonnes at LFJ |  |  | 0.56342
Required | -2999.8054 | 433.6946 | kN
[5 empty] | From top | 38.4 | Joints
[5 empty] | From bottom | 47.6 | Joints
[5 empty] | Equivalent length | 1094.8 | m (flexj-cros)
[5 empty] | Euler buckling load | 2330.2605 | N
[5 empty] | Euler average buckling load | 1499902.6973 | N
[5 empty] | Difference | 1497.5724
Note on B8: Structural steel
Note on B10: Taken from inputdata defined in example in Flexcom
Note on Q11: Buoyancy av den ytterste diameteren
Note on Q12: Assuming continious buoyancy modules
Note on R12: For steel pipe
Note on S12: Steel pipe cross-section
Note on T12: Steel pipe cross-section
Note on U12: Steel pipe cross-section
Note on V12: Mass for entire steel pipe and buoancy modules
Note on A13: Only contributes to the weight of the steel
Note on Q13: No contribution to buoyancy because volum remains the same
Note on Q15: No contribution to buoyancy change
Note on K19: No foam
Note on Q19: No buoyancy, not submerged
Note on J26: Martine: Foam weight for 37.4 joints+1 joint
Note on N26: Martine: Weight of steel and fluid for 37,4 joints+1 joint
Note on P26: Martine: Tester ut med antall joints, ender opp med 37.4 joints +1 joint
Note on E29: 430 Tonnes gives no tension at bottom (x=0)
Note on G29: Martine: Total upward force, buoyancy and top tension
Note on G32: Martine: Total weight of buoyancy modules+riser+lines+connections
Note on G34: Approx. 0 for crossing a 38,4 joints

## Ark2
Mass/unit length [kg/m]
LFJ | 2 | N/A | N/A
Well (inf. stiff) | 2 | 67800 | 33900
BOP (inf. stiff) | 15 | 50000 | 3333.3333
LMRP (inf. stiff) | 10 | 20000 | 2000
Telescopic | 3 | 25000 | 8333.3333
Total | 32
Total length | 2010
Buoyant joint length | 1978
Total number of joints on buoyant joint | 86
Seabed to WL | 1971
Joint length | 23
Number of joints submerged | 85.6957
85
0.69565
Length submerged | 16
Number of joints not submerged | 0.30435
Length not submerged | 7
WL to top | 10
Telescopic | 3
Remaning length for joint | 7
Note on A3: Defined from sea bed, not interested in well below sea bed

## Ark3
Length | 23
Location of connections | 29 | 0 | 29
| 52 | 1 | 52
| 75 | 2 | 75
| 98 | 3 | 98
| 121 | 4 | 121
| 144 | 5 | 144
| 167 | 6 | 167
| 190 | 7 | 190
| 213 | 8 | 213
| 236 | 9 | 236
| 259 | 10 | 259
| 282 | 11 | 282
| 305 | 12 | 305
| 328 | 13 | 328
| 351 | 14 | 351
| 374 | 15 | 374
| 397 | 16 | 397
| 420 | 17 | 420
| 443 | 18 | 443
| 466 | 19 | 466
| 489 | 20 | 489
| 512 | 21 | 512
| 535 | 22 | 535
| 558 | 23 | 558
| 581 | 24 | 581
| 604 | 25 | 604
| 627 | 26 | 627
| 650 | 27 | 650
| 673 | 28 | 673
| 696 | 29 | 696
| 719 | 30 | 719
| 742 | 31 | 742
| 765 | 32 | 765
| 788 | 33 | 788
| 811 | 34 | 811
| 834 | 35 | 834
| 857 | 36 | 857
| 880 | 37 | 880
| 903 | 38 | 903
| 926 | 39 | 926
| 949 | 40 | 949
| 972 | 41 | 972
| 995 | 42 | 995
| 1018 | 43 | 1018
| 1041 | 44 | 1041
| 1064 | 45 | 1064
| 1087 | 46 | 1087
| 1110 | 47 | 1110
| 1133 | 48 | 1133
| 1156 | 49 | 1156
| 1179 | 50 | 1179
| 1202 | 51 | 1202
| 1225 | 52 | 1225
| 1248 | 53 | 1248
| 1271 | 54 | 1271
| 1294 | 55 | 1294
| 1317 | 56 | 1317
| 1340 | 57 | 1340
| 1363 | 58 | 1363
| 1386 | 59 | 1386
| 1409 | 60 | 1409
| 1432 | 61 | 1432
| 1455 | 62 | 1455
| 1478 | 63 | 1478
| 1501 | 64 | 1501
| 1524 | 65 | 1524
| 1547 | 66 | 1547
| 1570 | 67 | 1570
| 1593 | 68 | 1593
| 1616 | 69 | 1616
| 1639 | 70 | 1639
| 1662 | 71 | 1662
| 1685 | 72 | 1685
| 1708 | 73 | 1708
| 1731 | 74 | 1731
| 1754 | 75 | 1754
| 1777 | 76 | 1777
| 1800 | 77 | 1800
| 1823 | 78 | 1823
| 1846 | 79 | 1846
| 1869 | 80 | 1869
| 1892 | 81 | 1892
| 1915 | 82 | 1915
| 1938 | 83 | 1938
| 1961 | 84 | 1961
| 1984 | 85 | 1984