## Materials cabinets
Battery cabinet | Total: 137,2
Galvanised steel
109.2 | kg
Copper
17.9 | kg
Aluminium
7.6 | kg
Glass fibre
1.8 | kg
Packaging and electronics
0.7 | kg
Panels and doors per cabinet (steel)
68 | kg
Control cabinet with fuses | Total: 164,7
Galvanised steel
65.2947 | 65.2947 | kg
Copper
84.873 | 84.873 | kg
Glass fibre
3.5322 | 3.5322 | kg
Fuses (8 pc)
10.0919 | 10.0919 | kg
Lexan (polycarbonate)
0.90827 | 0.90827 | kg
BIP | Total: 30,4
Galvanised steel
15.9 | kg
Copper
0.6 | kg
Lexan (polycarbonate)
0.16 | kg
Electronics
30.4 | kg
Cooling system
Steel
133 | kg
After included circuit board | 23.1 | kg
PP plastic | 9.9042 | kg
CU Copper | 1.2623 | kg
Fe Iron | 11.2635 | kg

## Energy
Area module factory including buffer storage | 775 | m2 |  | Area for battery cabinets | 775
Area pre-processing components | 80 | m2 |  | Energy per shore battery for battery cabinet | 857.4863 | kWh
Total area used module | 855 | m2
Energy consumption | 9.8 | kWh/(m2mnd)
Total energy consumption module | 8379 | kWh/mnd | 100548 | kWh/year
Energy per module for module production | 3.5037 | kWh
Aggregates
Cooling aggregate
Power | 9.75 | kW
Length of shift | 8 | h
Hours per year | 4174.1966 | h
Module production per year | 28697.6013 | moduler
Energy per year | 40698.4165 | kWh
Energy per module | 1.4182 | kWh/modul
Laser aggregate
Power | 5 | kW
Length of shift | 8 | h
Hours per year | 4174.1966 | h
Module production per year | 28697.6013 | modules
Energy per year | 20870.9828 | kWh
Energy per module | 0.72727 | kWh/module
https://www.iea.org/statistics/?country=ALB&isISO=true | Electricity mix Taiwan
Other sources | 0.0421% | 113
Coal | 46.96% | 125925
Oil | 4.858% | 13039
Gas | 34.03% | 91325
Waste | 1.25% | 3355
Nuclear | 8.363% | 22446
Hydro | 3.271% | 8780
Solar PV | 0.6304% | 1692
Wind | 0.6449% | 1731
PRODUCTION | 100% | 268405

## Infrastructure
Lifetime factory | 5 | years
|  |  |  | Lenght of shift | 8 | h
|  |  |  | Number of shifts per day | 2
Robots: |  |  |  | Number of working days per week | 5
Name | Weight per pc [kg] | Number | Total weight | Number of weeks in a year | 52.1775
KR 3 R540 | 26.5 | 1 | 26.5 | Number of modules produced per shift | 55
KR 20-3 | 254 | 4 | 1016 | Number of modules produced per year | 28697.6013
KR 90 R3100 extra | 1092 | 1 | 1092 | Number of battery packs produced per year | 3188.6224
KR 210 R2700 extra | 1068 | 1 | 1068 | Number of shore batteries produced per year | 106.2874
LBR iiwa 14 R820 | 29.9 | 3 | 89.7 | Number of shore batteries produced during lifetime | 531.4371
KR 30-3 | 635 | 1 | 635 | Share of factory per shore battery | 0.0018817
MiR100 | 65 | 5 | 325 | Number of battery packs produced during lifetime | 15943.1119
SUM |  | 16 | 4252.2 | Number of modules produced during lifetime | 143488.0067
Robot weight per module |  |  | 0.029635

## Weight difference
Per battery with 8 packs
Weight data sheet | 6950 | kg
Calculated weight | 6341.15 | kg
Difference | 608.85 | kg | From project
Cables, copper | 50 | kg | Battery packaging | Control system | Battery cell
Cables, plastic | 50 | kg | 467.37 | 253.55 | 1.165
Steel | 508.85 | kg
Per battery with 7 packs
Weight data sheet | 6081.25 | kg
Calculated weight | 5580.2 | kg
Difference | 501.05 | kg
Cables, copper | 50 | kg
Cables, plastic | 50 | kg
Steel | 401.05 | kg
Per 2 charging stations
Cables, copper | 200 | kg
Cables, plastic | 200 | kg
Steel | 1819.8 | kg
Per pack
Cables, copper | 6.6667 | kg
Cables, plastic | 6.6667 | kg
Steel | 60.66 | kg