## Lifetime calculations
Diesel electric ferry |  |  |  |  | Battery electric ferry
Component | Lifetime [yr] | Lifetime/lifetime ferry | Number of replacements | Total number | Component | Lifetime [yr] | Lifetime/lifetime ferry | Number of replacements | Total number
Ferry | 30 | 1 | 0 | 1 | Ferry | 30 | 1 | 0 | 1
Electric motor | 30 | 1 | 0 | 1 | Electric motor | 30 | 1 | 0 | 1
Diesel engine | 30 | 1 | 0 | 1 | Battery | 10 | 0.33333 | 2 | 3
[5 empty] | Control systems | 15 | 0.5 | 1 | 2
Control systems | 15 | 0.5 | 1 | 2 | Interior | 15 | 0.5 | 1 | 2
Interior | 15 | 0.5 | 1 | 2 | Vacuum mooring system | 30 | 1 | 0 | 1
Vacuum mooring system | 30 | 1 | 0 | 1 | Batteries at port | 10 | 0.33333 | 2 | 3
Transformers | 30 | 1 | 0 | 1 | Transformers at port | 30 | 1 | 0 | 1
Generator | 30 | 1 | 0 | 1 | Transformers | 30 | 1 | 0 | 1
Interior | 15 | 0.5 | 1 | 2 | Interior | 15 | 0.5 | 1 | 2
Thruster | 25 | 0.83333 | 0.2 | 1.2 | Thruster | 25 | 0.83333 | 0.2 | 1.2
[5 empty] | UPS | 10 | 0.33333 | 2 | 3
Drives in switchboards | 15 | 0.5 | 1 | 2
[5 empty] | Drives in switchboards | 15 | 0.5 | 1 | 2
Note on C6: Julie Sandnes Galaaen: FosenNamsos
Note on I6: Julie Sandnes Galaaen: FosenNamsos
Note on C7: Julie Sandnes Galaaen: Siemens
Note on I7: Julie Sandnes Galaaen: Siemens
Note on C8: Julie Sandnes Galaaen: Assumed
Note on I8: Julie Sandnes Galaaen: Siemens
Note on I9: Julie Sandnes Galaaen: Siemens
Note on C10: Julie Sandnes Galaaen: Siemens
Note on I10: Julie Sandnes Galaaen: Epd-Norge
Note on C11: Julie Sandnes Galaaen: Epd-Norge
Note on I11: Julie Sandnes Galaaen: Assumed
Note on C12: Julie Sandnes Galaaen: Assumed
Note on I12: Julie Sandnes Galaaen: Siemens
Note on C13: Julie Sandnes Galaaen: Siemens
Note on I13: Julie Sandnes Galaaen: Siemens
Note on C14: Julie Sandnes Galaaen: Siemens
Note on I14: Julie Sandnes Galaaen: Siemens
Note on C15: Julie Sandnes Galaaen: Epd-Norge
Note on I15: Julie Sandnes Galaaen: Epd-Norge
Note on C16: Julie Sandnes Galaaen: Calculated
Note on I16: Julie Sandnes Galaaen: Calculated
Note on I17: Julie Sandnes Galaaen: Siemens
Note on C18: Julie Sandnes Galaaen: Siemens
Note on I19: Julie Sandnes Galaaen: Siemens

## Electricity
Base case
Norwegian production 2018 | Amount in production | Share in production | Amount in consumption | Share in consumption | OECD European production 2017 | Amount in production | Share in production | Amount in consumption | Share in consumption | Sum
Production coal | 179 | 0.0012139 | 156.5553 | 0.0011402 | Production coal | 768156 | 0.20763 | 1731.6449 | 0.012612 | 0.013752
Production oil | 28 | 0.00018989 | 24.4891 | 0.00017836 | Production oil | 55920 | 0.015115 | 126.0598 | 0.00091811 | 0.0010965
Production natural gas | 2603 | 0.017653 | 2276.6122 | 0.016581 | Production natural gas | 760090 | 0.20545 | 1713.4618 | 0.012479 | 0.02906
Production biofuels | 27 | 0.00018311 | 23.6145 | 0.00017199 | Production biofuels | 164371 | 0.044429 | 370.5396 | 0.0026987 | 0.0028707
Production municipal waste | 359 | 0.0024347 | 313.9853 | 0.0022868 | Production municipal waste | 50479 | 0.013644 | 113.7942 | 0.00082878 | 0.0031156
Production nuclear | 0 | 0 | 0 | 0 | Production nuclear | 823041 | 0.22247 | 1855.3715 | 0.013513 | 0.013513
Production hydro | 140105 | 0.95017 | 122537.3592 | 0.89245 | Production hydro | 559762 | 0.1513 | 1261.8648 | 0.0091903 | 0.90164
Production geothermal | 0 | 0 | 0 | 0 | Production geothermal | 18012 | 0.0048686 | 40.6042 | 0.00029573 | 0.00029573
Production solar PV | 0 | 0 | 0 | 0 | Production solar PV | 114417 | 0.030927 | 257.9289 | 0.0018785 | 0.0018785
Production solar thermal | 0 | 0 | 0 | 0 | Production solar thermal | 5883 | 0.0015902 | 13.262 | 9.6588e-05 | 9.6588e-05
Production wind | 3876 | 0.026286 | 3389.9918 | 0.02469 | Production wind | 372982 | 0.10082 | 840.8089 | 0.0061237 | 0.030813
Production tide | 0 | 0 | 0 | 0 | Production tide | 526 | 0.00014218 | 1.1858 | 8.636e-06 | 8.636e-06
Production other sources | 276 | 0.0018718 | 241.3926 | 0.0017581 | Production other sources | 5977 | 0.0016156 | 13.4739 | 9.8132e-05 | 0.0018562
Total production | 147453 | 1 | 128964 | 0.93926 | Total production | 3699616 | 1 | 8340 | 0.060741 | 1
Imports | 8340
Exports | 18489
Netto | 137304
Domestic supply | 137304
Netto Norwegian production | 128964
Sensitivity: current European |  |  |  | Sensitivity: current Norwegian
OECD European production 2017 | Amount in production | Share in production |  | Norwegian production 2018 | Amount in production | Share in production
Production coal | 768156 | 0.20763 |  | Production coal | 179 | 0.0012139
Production oil | 55920 | 0.015115 |  | Production oil | 28 | 0.00018989
Production natural gas | 760090 | 0.20545 |  | Production natural gas | 2603 | 0.017653
Production biofuels | 164371 | 0.044429 |  | Production biofuels | 27 | 0.00018311
Production municipal waste | 50479 | 0.013644 |  | Production municipal waste | 359 | 0.0024347
Production nuclear | 823041 | 0.22247 |  | Production nuclear | 0 | 0
Production hydro | 559762 | 0.1513 |  | Production hydro | 140105 | 0.95017
Production geothermal | 18012 | 0.0048686 |  | Production geothermal | 0 | 0
Production solar PV | 114417 | 0.030927 |  | Production solar PV | 0 | 0
Production solar thermal | 5883 | 0.0015902 |  | Production solar thermal | 0 | 0
Production wind | 372982 | 0.10082 |  | Production wind | 3876 | 0.026286
Production tide | 526 | 0.00014218 |  | Production tide | 0 | 0
Production other sources | 5977 | 0.0016156 |  | Production other sources | 276 | 0.0018718
Total production | 3699616 | 1 |  | Total production | 147453 | 1
Sensitivity: future European |  |  |  | Sensitivity: Norway with imports from only Sweden and Denmark
EUCO27 2030 | Amount in production | Share in production |  | Norway+Sweden+Denmark | Amount in production | Share in production
Other sources | 10 | 0.0028361 |  | Coal: | 793.5657 | 0.0059136
Coal | 487 | 0.13812 |  | Oil: | 56.9687 | 0.00042453
Oil | 16 | 0.0045377 |  | Natural gas: | 2355.1406 | 0.01755
Gas | 565 | 0.16024 |  | Biofuels: | 754.4577 | 0.0056221
Waste | 298 | 0.084515 |  | Waste: | 626.4426 | 0.0046682
Nuclear | 775 | 0.2198 |  | Nuclear: | 1222.1256 | 0.0091072
Hydro | 380 | 0.10777 |  | Hydro: | 123837.9038 | 0.92283
Solar PV | 304 | 0.086217 |  | Geothermal: | 0 | 0
Wind | 692 | 0.19626 |  | Solar PV: | 78.2052 | 0.00058278
Total production | 3526 | 1 |  | Solar thermal: | 0 | 0
|  |  |  | Wind: | 4228.2181 | 0.031508
|  |  |  | Tide: | 0 | 0
|  |  |  | Other sources: | 240.9719 | 0.0017957
|  |  |  | Sum: | 134194 | 1

## Efficiencies and losses
Ferry |  |  |  | Shore
Component | Efficiency | Loss | Reference | Component | Efficiency | Loss | Reference
300 kVA shipnet transformer | 97.2% | 2.8% | Data sheet | 930 kVA dry type cast resin transformer | 99.54% | 0.46% | Data sheet
2700 kVA dry type cast resin transformer | 99.55% | 0.445% | Data sheet | Battery charging | 99% | 1% | Estimate from Siemens
230 V switchboard | 98.75% | 1.25% | Estimate from Siemens | Battery discharging | 95% | 5% | Estimate from Siemens
11 kV switchboard | 98.75% | 1.25% | Estimate from Siemens | 11 kV switchboard | 98.75% | 1.25% | Estimate from Siemens
Electric motor | 97% | 3% | Data sheet | 1600 kVA ESS transformer | 99.23% | 0.771% | Data sheet
BlueDrive switchboard | 98.75% | 1.25% | Estimate from Siemens | BlueDrive switchboard | 98.75% | 1.25% | Estimate from Siemens
Generator | 94.3% | 5.7% | Data sheet | 1600 kVA grid transformer | 99.2% | 0.796% | Data sheet
Diesel engine
Diesel tank
Shore power trafo not in Siemens scope | 99.25% | 0.75% | Estimate from Siemens
Battery charging | 95% | 5% | Estimate from Siemens
Battery discharging | 99% | 1% | Estimate from Siemens
Ferry charging via shore batteries | kWh | Comment |  | Battery electric operation via shore batteries | kWh | Battery electric operation directly from grid | kWh | Battery electric operation | kWh
Shore battery discharging | 1.1795 |  |  | 1600 kVA grid transformer | 0.5817 |  |  | Electricity from grid | 1.2301
Shore BlueDrive switchboard | 1.1205 |  |  | Shore 11 kV switchboard | 0.57707 |  |  | Electricity to propeller | 1
1600 kVA ESS transformer | 1.1065 |  |  | 1600 kVA ESS transformer | 0.56986
Shore 11 kV switchboard | 1.098 |  |  | Shore BlueDrive switchboard | 0.56546
Ferry 11 kV switchboard | 1.0843 |  |  | Shore battery charging | 0.55839
2700 kVA transformer | 1.0707 |  |  | Shore battery discharging | 0.55281
Ferry BlueDrive switchboard | 1.066 |  |  | Shore BlueDrive switchboard | 0.52517
Ferry battery charging | 1.0526 |  |  | 1600 kVA ESS transformer | 0.51861 | 1600 kVA grid transformer | 0.64842
Energy in ferry battery | 1 |  |  | Shore 11 kV switchboard | 0.51461 | Shore 11 kV switchboard | 0.64326
Shore battery charging |  |  |  | Ferry 11 kV switchboard | 0.50817 | Ferry 11 kV switchboard | 0.63522
1600 kVA grid transformer | 1.0523 |  |  | 2700 kVA transformer | 0.50182 | 2700 kVA transformer | 0.62728
Shore 11 kV switchboard | 1.0439 |  |  | Ferry BlueDrive switchboard | 0.49959 | Ferry BlueDrive switchboard | 0.62449
1600 kVA ESS transformer | 1.0308 |  |  | Ferry battery charging | 0.49334 | Ferry battery charging | 0.61668
Shore BlueDrive switchboard | 1.0229 |  |  | Ferry battery discharging | 0.46868 | Ferry battery discharging | 0.58585
Shore battery charging | 1.0101 |  |  | Ferry BlueDrive switchboard | 0.46399 | Ferry BlueDrive switchboard | 0.57999
Energy in shore battery | 1 |  |  | Electric motor | 0.45819 | Electric motor | 0.57274
Ferry discharging | kWh | Comment |  | Energy to propeller | 0.44444 | Energy to propeller | 0.55556
Ferry battery discharging | 1.0545 |  |  | Battery power hotel load via shore batteries |  | Battery power hotel load directly from grid | kWh | Battery power hotel load | kWh
BlueDrive switchboard | 1.044 |  |  | 1600 kVA grid transformer | 0.58785 |  |  | Electricity from grid | 1.2298
Electric motor | 1.0309 |  |  | Shore 11 kV switchboard | 0.58317 |  |  | Hotel energy | 1
Energy to propeller | 1 | The MariTEAM code takes into account the propeller efficiency |  | 1600 kVA ESS transformer | 0.57588
Shore power hotel load | kWh | Comment |  | Shore BlueDrive switchboard | 0.57144
Shore transformer not in Siemens scope | 1.0203 | Assumed that the grid electricity goes directly into the transformer |  | Shore battery charging | 0.5643
230 V switchboard | 1.0127 |  |  | Shore battery discharging | 0.55866
Hotel energy | 1 | MariTEAM aux power for non-operating hours |  | Shore BlueDrive switchboard | 0.53072
Battery power hotel load | kWh | Comment |  | 1600 kVA ESS transformer | 0.52409
Ferry battery discharging | 1.0657 |  |  | Shore 11 kV switchboard | 0.52005
BlueDrive switchboard | 1.055 |  |  | Ferry 11 kV switchboard | 0.51355 | Ferry 11 kV switchboard | 0.64193
300 kVA transformer | 1.0418 |  |  | 2700 kVA transformer | 0.50713 | 2700 kVA transformer | 0.63391
230 V switchboard | 1.0127 |  |  | Ferry BlueDrive switchboard | 0.50487 | Ferry BlueDrive switchboard | 0.63109
Hotel energy | 1 | Defined by the hotel load needed |  | Ferry battery charging | 0.49856 | Ferry battery charging | 0.6232
Diesel electric operation | kWh | Comment |  | Ferry battery discharging | 0.47363 | Ferry battery discharging | 0.59204
Fuel tank | 1.1071 | Incorporated in MariTEAM |  | Ferry BlueDrive switchboard | 0.4689 | Ferry BlueDrive switchboard | 0.58612
Diesel engine | 1.1071 | Incorporated in MariTEAM |  | 300 kVA transformer | 0.46304 | 300 kVA transformer | 0.57879
Generator | 1.1071 |  |  | 230 V switchboard | 0.45007 | 230 V switchboard | 0.56259
BlueDrive switchboard | 1.044 |  |  | Hotel energy | 0.44444 | Hotel energy | 0.55556
Electric motor | 1.0309
Propulsion energy | 1 | MariTEAM power
Diesel power hotel load | kWh | Comment
Fuel tank | 1.1188 | Incorporated in MariTEAM
Diesel engine | 1.1188 | Incorporated in MariTEAM
Generator | 1.1188
BlueDrive switchboard | 1.055
300 kVA transformer | 1.0418
230 V switchboard | 1.0127
Hotel energy | 1 | MariTEAM aux power for operating hours
Ferry charging directly from grid
1600 kVA grid transformer | 1.1068
Shore 11 kV switchboard | 1.098
Ferry 11 kV switchboard | 1.0843
2700 kVA transformer | 1.0707
Ferry BlueDrive switchboard | 1.066
Ferry battery charging | 1.0526
Energy in ferry battery | 1

## Components
Large distribution transformer 10 MVA |  |  | Electric motor ferry |  |  | Electric motor mooring system |  |  | Generator |  |  | Oil transformers |  |  | Drive for BDPC switchboard FWD |  |  | Drive for BDPC switchboard AFT |  |  | Drive for 11kV switchboard ferry |  |  | Drive for 11kV switchboard port |  |  | Interior
Electrical energy manufacturing kWh/ABB trafo | 105200 | kWh | Electrical steel kg/ABB product | 6484 | kg | Electrical steel kg/ABB product | 6484 | kg | Electrical steel kg/ABB product | 6484 | kg | Amount of natural gas used for heating in Norway in 2018 | 633 | TJ | Aluminium kg/ABB product | 80 | kg | Aluminium kg/ABB product | 80 | kg | Aluminium kg/ABB product | 80 | kg | Aluminium kg/ABB product | 80 | kg | Total number of seats | 390 | p
Heat energy manufacturing kWh/ABB trafo | 19100 | kWh | Other steel kg/ABB product | 1294 | kg | Other steel kg/ABB product | 1294 | kg | Other steel kg/ABB product | 1294 | kg | Amount of other sources used for heating in Norway in 2018 | 22666 | TJ | Copper kg/ABB product | 318 | kg | Copper kg/ABB product | 318 | kg | Copper kg/ABB product | 318 | kg | Copper kg/ABB product | 318 | kg | Estimated seats wood | 282 | p
Estimated weight of transformer | 27432 | kg | Cast iron kg/ABB product | 2344 | kg | Cast iron kg/ABB product | 2344 | kg | Cast iron kg/ABB product | 2344 | kg | Share of heat from natural gas | 0.027169 | TJ | Plastic kg/ABB product | 319 | kg | Plastic kg/ABB product | 319 | kg | Plastic kg/ABB product | 319 | kg | Plastic kg/ABB product | 319 | kg | Estimated seats metal | 30 | p
Electrical energy manufacturing kWh/kg ABB trafo | 3.8349 | kWh/kg | Aluminium kg/ABB product | 1.6 | kg | Aluminium kg/ABB product | 1.6 | kg | Aluminium kg/ABB product | 1.6 | kg |  |  |  | Steel kg/ABB product | 1910 | kg | Steel kg/ABB product | 1910 | kg | Steel kg/ABB product | 1910 | kg | Steel kg/ABB product | 1910 | kg | Estimated sofa | 78 | p
Heat energy manufacturing kWh/kg ABB trafo | 0.69627 | kWh/kg | Copper kg/ABB product | 1254 | kg | Copper kg/ABB product | 1254 | kg | Copper kg/ABB product | 1254 | kg |  |  |  | Iron kg/ABB product | 583 | kg | Iron kg/ABB product | 583 | kg | Iron kg/ABB product | 583 | kg | Iron kg/ABB product | 583 | kg | Control | 390 | p
Hazardous waste end of life kg/ABB trafo | 6780 | kg | Insulation material kg/ABB product | 46 | kg | Insulation material kg/ABB product | 46 | kg | Insulation material kg/ABB product | 46 | kg |  |  |  | Cardboard kg/ABB product | 23 | kg | Cardboard kg/ABB product | 23 | kg | Cardboard kg/ABB product | 23 | kg | Cardboard kg/ABB product | 23 | kg | Estimated seats wood | 94 | p
Hazardous waste end of life kg/kg ABB trafo | 0.24716 | kg/kg | Wooden packing material kg/ABB product | 70 | kg | Wooden packing material kg/ABB product | 70 | kg | Wooden packing material kg/ABB product | 70 | kg |  |  |  | Other kg/ABB product | 384 | kg | Other kg/ABB product | 384 | kg | Other kg/ABB product | 384 | kg | Other kg/ABB product | 384 | kg | Estimated sofa | 26 | p
Landfill waste end of life kg/ABB trafo | 1237 | kg | Impregnation resin kg/ABB product | 31 | kg | Impregnation resin kg/ABB product | 31 | kg | Impregnation resin kg/ABB product | 31 | kg |  |  |  | Electrical energy manufacturing kWh/ABB product | 80 | kWh | Electrical energy manufacturing kWh/ABB product | 80 | kWh | Electrical energy manufacturing kWh/ABB product | 80 | kWh | Electrical energy manufacturing kWh/ABB product | 80 | kWh | Estimated tables | 39 | p
Landfill waste end of life kg/kg ABB trafo | 0.045093 | kg/kg | Paint kg/ABB product | 16 | kg | Paint kg/ABB product | 16 | kg | Paint kg/ABB product | 16 | kg |  |  |  | Waste: hazardous waste during manufacturing kg/kW ABB product | 0.05 | kg | Waste: hazardous waste during manufacturing kg/kW ABB product | 0.05 | kg | Waste: hazardous waste during manufacturing kg/kW ABB product | 0.05 | kg | Waste: hazardous waste during manufacturing kg/kW ABB product | 0.05 | kg
|  |  | Waste: oil emulsions after manufacturing phase kg/kW ABB | 0.024 | kg | Waste: oil emulsions after manufacturing phase kg/kW ABB | 0.024 | kg | Waste: oil emulsions after manufacturing phase kg/kW ABB | 0.024 | kg |  |  |  | Waste: regular waste to landfill during manufacturing kg/kW ABB product | 0.03 | kg | Waste: regular waste to landfill during manufacturing kg/kW ABB product | 0.03 | kg | Waste: regular waste to landfill during manufacturing kg/kW ABB product | 0.03 | kg | Waste: regular waste to landfill during manufacturing kg/kW ABB product | 0.03 | kg
|  |  | Waste: various after manufacturing phase kg/kW ABB | 0.013 | kg | Waste: various after manufacturing phase kg/kW ABB | 0.013 | kg | Waste: various after manufacturing phase kg/kW ABB | 0.013 | kg |  |  |  | kg/ABB product / kg/kW ABB product | 3200 |  | kg/ABB product / kg/kW ABB product | 3200 |  | kg/ABB product / kg/kW ABB product | 3200 |  | kg/ABB product / kg/kW ABB product | 3200
|  |  | Waste: regular during manufacturing phase kg/kW ABB | 0.065 | kg | Waste: regular during manufacturing phase kg/kW ABB | 0.065 | kg | Waste: regular during manufacturing phase kg/kW ABB | 0.065 | kg |  |  |  | Waste: hazardous waste during manufacturing kg/ABB product | 160 | kg | Waste: hazardous waste during manufacturing kg/ABB product | 160 | kg | Waste: hazardous waste during manufacturing kg/ABB product | 160 | kg | Waste: hazardous waste during manufacturing kg/ABB product | 160 | kg
|  |  | kg/ABB product / kg/kW ABB | 1278 |  | kg/ABB product / kg/kW ABB | 1278 |  | kg/ABB product / kg/kW ABB | 1278 |  |  |  |  | Waste: regular waste to landfill during manufacturing kg/ABB product | 96 | kg | Waste: regular waste to landfill during manufacturing kg/ABB product | 96 | kg | Waste: regular waste to landfill during manufacturing kg/ABB product | 96 | kg | Waste: regular waste to landfill during manufacturing kg/ABB product | 96 | kg
|  |  | Waste: oil emulsions after manufacturing phase kg/ABB product | 30.672 | kg | Waste: oil emulsions after manufacturing phase kg/ABB product | 30.672 | kg | Waste: oil emulsions after manufacturing phase kg/ABB product | 30.672 | kg |  |  |  | Weight ABB product | 3361 | kg | Weight ABB product | 3361 | kg | Weight ABB product | 3361 | kg | Weight ABB product | 3361 | kg
|  |  | Waste: various after manufacturing phase kg/ABB product | 16.614 | kg | Waste: various after manufacturing phase kg/ABB product | 16.614 | kg | Waste: various after manufacturing phase kg/ABB product | 16.614 | kg |  |  |  | Weight Siemens product | 3318.16 | kg | Weight Siemens product | 3878.16 | kg | Weight Siemens product | 2393.28 | kg | Weight Siemens product | 3091.6 | kg
|  |  | Waste: regular during manufacturing phase kg/ABB product | 83.07 | kg | Waste: regular during manufacturing phase kg/ABB product | 83.07 | kg | Waste: regular during manufacturing phase kg/ABB product | 83.07 | kg |  |  |  | Scaling factor | 0.98725 |  | Scaling factor | 1.1539 |  | Scaling factor | 0.71207 |  | Scaling factor | 0.91985
|  |  | Weight ABB product | 11340.244 | kg | Weight ABB product | 11340.244 | kg | Weight ABB product | 11340.244 | kg |  |  |  | Aluminium kg/Siemens product | 78.9803 | kg | Aluminium kg/Siemens product | 92.3097 | kg | Aluminium kg/Siemens product | 56.9659 | kg | Aluminium kg/Siemens product | 73.5876 | kg
|  |  | Weight Siemens | 5050 | kg | Weight Cavotec product | 594.7 | kg | Weight Siemens | 2581 | kg |  |  |  | Copper kg/Siemens product | 313.9467 | kg | Copper kg/Siemens product | 366.9309 | kg | Copper kg/Siemens product | 226.4395 | kg | Copper kg/Siemens product | 292.5108 | kg
|  |  | Scaling factor | 0.44532 |  | Scaling factor | 0.052442 |  | Scaling factor | 0.2276 |  |  |  |  | Plastic kg/Siemens product | 314.934 | kg | Plastic kg/Siemens product | 368.0848 | kg | Plastic kg/Siemens product | 227.1515 | kg | Plastic kg/Siemens product | 293.4306 | kg
|  |  | Electrical steel kg/Siemens product | 2887.4335 | kg | Electrical steel kg/Cavotec product | 340.031 | kg | Electrical steel kg/Siemens product | 1475.7358 | kg |  |  |  | Steel kg/Siemens product | 1885.6547 | kg | Steel kg/Siemens product | 2203.8934 | kg | Steel kg/Siemens product | 1360.0609 | kg | Steel kg/Siemens product | 1756.9045 | kg
|  |  | Other steel kg/Siemens product | 576.2398 | kg | Other steel kg/Cavotec product | 67.8594 | kg | Other steel kg/Siemens product | 294.5099 | kg |  |  |  | Iron kg/Siemens product | 575.569 | kg | Iron kg/Siemens product | 672.7067 | kg | Iron kg/Siemens product | 415.139 | kg | Iron kg/Siemens product | 536.2698 | kg
|  |  | Cast iron kg/Siemens product | 1043.8223 | kg | Cast iron kg/Cavotec product | 122.923 | kg | Cast iron kg/Siemens product | 533.4862 | kg |  |  |  | Cardboard kg/Siemens product | 22.7068 | kg | Cardboard kg/Siemens product | 26.539 | kg | Cardboard kg/Siemens product | 16.3777 | kg | Cardboard kg/Siemens product | 21.1564 | kg
|  |  | Aluminium kg/Siemens product | 0.71251 | kg | Aluminium kg/Cavotec product | 0.083906 | kg | Aluminium kg/Siemens product | 0.36415 | kg |  |  |  | Other kg/Siemens product | 379.1055 | kg | Other kg/Siemens product | 443.0864 | kg | Other kg/Siemens product | 273.4363 | kg | Other kg/Siemens product | 353.2206 | kg
|  |  | Copper kg/Siemens product | 558.4271 | kg | Copper kg/Cavotec product | 65.7617 | kg | Copper kg/Siemens product | 285.406 | kg |  |  |  | Electrical energy manufacturing kWh/Siemens product | 78.9803 | kWh | Electrical energy manufacturing kWh/Siemens product | 92.3097 | kWh | Electrical energy manufacturing kWh/Siemens product | 56.9659 | kWh | Electrical energy manufacturing kWh/Siemens product | 73.5876 | kWh
|  |  | Insulation material kg/Siemens product | 20.4846 | kg | Insulation material kg/Cavotec product | 2.4123 | kg | Insulation material kg/Siemens product | 10.4694 | kg |  |  |  | Waste: hazardous waste during manufacturing kg/Siemens product | 157.9606 | kg | Waste: hazardous waste during manufacturing kg/Siemens product | 184.6193 | kg | Waste: hazardous waste during manufacturing kg/Siemens product | 113.9318 | kg | Waste: hazardous waste during manufacturing kg/Siemens product | 147.1752 | kg
|  |  | Wooden packing material kg/Siemens product | 31.1722 | kg | Wooden packing material kg/Cavotec product | 3.6709 | kg | Wooden packing material kg/Siemens product | 15.9318 | kg |  |  |  | Waste: regular waste to landfill during manufacturing kg/Siemens product | 94.7764 | kg | Waste: regular waste to landfill during manufacturing kg/Siemens product | 110.7716 | kg | Waste: regular waste to landfill during manufacturing kg/Siemens product | 68.3591 | kg | Waste: regular waste to landfill during manufacturing kg/Siemens product | 88.3051 | kg
|  |  | Impregnation resin kg/Siemens product | 13.8048 | kg | Impregnation resin kg/Cavotec product | 1.6257 | kg | Impregnation resin kg/Siemens product | 7.0555 | kg |  |  |  | Hazardous waste at disposal phase kg/kW ABB product | 0.01 | kg/kW | Hazardous waste at disposal phase kg/kW ABB product | 0.01 | kg/kW | Hazardous waste at disposal phase kg/kW ABB product | 0.01 | kg/kW | Hazardous waste at disposal phase kg/kW ABB product | 0.01 | kg/kW
|  |  | Paint kg/Siemens product | 7.1251 | kg | Paint kg/Cavotec product | 0.83906 | kg | Paint kg/Siemens product | 3.6415 | kg |  |  |  | Regular waste to landfill at disposal phase kg/kW ABB product | 1.07 | kg/kW | Regular waste to landfill at disposal phase kg/kW ABB product | 1.07 | kg/kW | Regular waste to landfill at disposal phase kg/kW ABB product | 1.07 | kg/kW | Regular waste to landfill at disposal phase kg/kW ABB product | 1.07 | kg/kW
|  |  | Waste: oil emulsions after manufacturing phase kg/Siemens product | 13.6588 | kg | Waste: oil emulsions after manufacturing phase kg/Cavotec product | 1.6085 | kg | Waste: oil emulsions after manufacturing phase kg/Siemens product | 6.9808 | kg |  |  |  | Hazardous waste at disposal phase kg/ABB product | 32 | kg | Hazardous waste at disposal phase kg/ABB product | 32 | kg | Hazardous waste at disposal phase kg/ABB product | 32 | kg | Hazardous waste at disposal phase kg/ABB product | 32 | kg
|  |  | Waste: various after manufacturing phase kg/Siemens product | 7.3985 | kg | Waste: various after manufacturing phase kg/Cavotec product | 0.87126 | kg | Waste: various after manufacturing phase kg/Siemens product | 3.7813 | kg |  |  |  | Regular waste to landfill at disposal phase kg/ABB product | 3424 | kg | Regular waste to landfill at disposal phase kg/ABB product | 3424 | kg | Regular waste to landfill at disposal phase kg/ABB product | 3424 | kg | Regular waste to landfill at disposal phase kg/ABB product | 3424 | kg
|  |  | Waste: regular during manufacturing phase kg/Siemens product | 36.9925 | kg | Waste: regular during manufacturing phase kg/Cavotec product | 4.3563 | kg | Waste: regular during manufacturing phase kg/Siemens product | 18.9064 | kg |  |  |  | Hazardous waste at disposal phase kg/Siemens product | 31.5921 | kg | Hazardous waste at disposal phase kg/Siemens product | 36.9239 | kg | Hazardous waste at disposal phase kg/Siemens product | 22.7864 | kg | Hazardous waste at disposal phase kg/Siemens product | 29.435 | kg
|  |  | Control weight Siemens product | 5050 | kg | Control weight Cavotec product | 594.7 | kg | Control weight Siemens product | 2581 | kg |  |  |  | Regular waste to landfill at disposal phase kg/Siemens product | 3380.357 | kg | Regular waste to landfill at disposal phase kg/Siemens product | 3950.8539 | kg | Regular waste to landfill at disposal phase kg/Siemens product | 2438.1406 | kg | Regular waste to landfill at disposal phase kg/Siemens product | 3149.5503 | kg
|  |  | Electrical energy manufacturing kWh/ABB product | 8414 | kWh | Electrical energy manufacturing kWh/ABB product | 8414 | kWh | Electrical energy manufacturing kWh/ABB product | 8414 | kWh
|  |  | Heat energy manufacturing kWh/ABB product | 2785 | kWh | Heat energy manufacturing kWh/ABB product | 2785 | kWh | Heat energy manufacturing kWh/ABB product | 2785 | kWh |  |  |  | Drive for 230V FWD switchboard |  |  | Drive for 230V AFT switchboard |  |  | Drive for BDPC switchboard port
|  |  | Electrical energy disposal kWh/ABB product | 537 | kWh | Electrical energy disposal kWh/ABB product | 537 | kWh | Electrical energy disposal kWh/ABB product | 537 | kWh |  |  |  | Aluminium kg/ABB product | 80 | kg | Aluminium kg/ABB product | 80 | kg | Aluminium kg/ABB product | 80 | kg
|  |  | Electrical energy manufacturing kWh/Siemens product | 3746.8947 | kWh | Electrical energy manufacturing kWh/Cavotec product | 441.2432 | kWh | Electrical energy manufacturing kWh/Siemens product | 1914.9971 | kWh |  |  |  | Copper kg/ABB product | 318 | kg | Copper kg/ABB product | 318 | kg | Copper kg/ABB product | 318 | kg
|  |  | Heat energy manufacturing kWh/Siemens product | 1240.207 | kWh | Heat energy manufacturing kWh/Cavotec product | 146.0497 | kWh | Heat energy manufacturing kWh/Siemens product | 633.8563 | kWh |  |  |  | Plastic kg/ABB product | 319 | kg | Plastic kg/ABB product | 319 | kg | Plastic kg/ABB product | 319 | kg
|  |  | Electrical energy disposal kWh/Siemens product | 239.1351 | kWh | Electrical energy disposal kWh/Cavotec product | 28.1611 | kWh | Electrical energy disposal kWh/Siemens product | 122.2193 | kWh |  |  |  | Steel kg/ABB product | 1910 | kg | Steel kg/ABB product | 1910 | kg | Steel kg/ABB product | 1910 | kg
|  |  | Amount of natural gas used for heating in Germany in 2018 | 246219 | TJ | Amount of natural gas used for heating in Italy in 2018 | 138607 | TJ | Amount of natural gas used for heating in United Kingdom in 2018 | 63787 | TJ |  |  |  | Iron kg/ABB product | 583 | kg | Iron kg/ABB product | 583 | kg | Iron kg/ABB product | 583 | kg
|  |  | Amount of other sources used for heating in Germany in 2018 | 255013 | TJ | Amount of other sources used for heating in Italy in 2018 | 81997 | TJ | Amount of other sources used for heating in United Kingdom in 2018 | 5852 | TJ |  |  |  | Cardboard kg/ABB product | 23 | kg | Cardboard kg/ABB product | 23 | kg | Cardboard kg/ABB product | 23 | kg
|  |  | Share of heat from natural gas | 0.49123 | TJ | Share of heat from natural gas | 0.62831 | TJ | Share of heat from natural gas | 0.91597 | TJ |  |  |  | Other kg/ABB product | 384 | kg | Other kg/ABB product | 384 | kg | Other kg/ABB product | 384 | kg
Transformers produced in Finland |  |  | Waste: regular to landfill during disposal phase kg/kW ABB | 0.337 | kg/kW | Waste: regular to landfill during disposal phase kg/kW ABB | 0.337 | kg/kW | Waste: regular to landfill during disposal phase kg/kW ABB | 0.337 | kg/kW |  |  |  | Electrical energy manufacturing kWh/ABB product | 80 | kWh | Electrical energy manufacturing kWh/ABB product | 80 | kWh | Electrical energy manufacturing kWh/ABB product | 80 | kWh
Amount of natural gas used for heating in Finland in 2018 | 25250 | TJ | Waste: regular to landfill during disposal phase kg/ABB product | 430.686 | kg | Waste: regular to landfill during disposal phase kg/ABB product | 430.686 | kg | Waste: regular to landfill during disposal phase kg/ABB product | 430.686 | kg |  |  |  | Waste: hazardous waste during manufacturing kg/kW ABB product | 0.05 | kg | Waste: hazardous waste during manufacturing kg/kW ABB product | 0.05 | kg | Waste: hazardous waste during manufacturing kg/kW ABB product | 0.05 | kg
Amount of other sources used for heating in Finland in 2018 | 171145 | TJ | Waste: regular to landfill during disposal phase kg/Siemens product | 191.7917 | kg | Waste: regular to landfill during disposal phase kg/Cavotec product | 22.5858 | kg | Waste: regular to landfill during disposal phase kg/Siemens product | 98.0226 | kg |  |  |  | Waste: regular waste to landfill during manufacturing kg/kW ABB product | 0.03 | kg | Waste: regular waste to landfill during manufacturing kg/kW ABB product | 0.03 | kg | Waste: regular waste to landfill during manufacturing kg/kW ABB product | 0.03 | kg
Share of heat from natural gas | 0.12857 |  | Waste: hazardous various after usage phase kg/kW ABB | 0.013 | kg/kW | [9 empty] | kg/ABB product / kg/kW ABB product | 3200 |  | kg/ABB product / kg/kW ABB product | 3200 |  | kg/ABB product / kg/kW ABB product | 3200
|  |  | Waste: hazardous various after usage phase kg/ABB product | 16.614 | kg | [9 empty] | Waste: hazardous waste during manufacturing kg/ABB product | 160 | kg | Waste: hazardous waste during manufacturing kg/ABB product | 160 | kg | Waste: hazardous waste during manufacturing kg/ABB product | 160 | kg
|  |  | Waste: hazardous various after usage phase kg/Siemens product | 7.3985 | kg | [9 empty] | Waste: regular waste to landfill during manufacturing kg/ABB product | 96 | kg | Waste: regular waste to landfill during manufacturing kg/ABB product | 96 | kg | Waste: regular waste to landfill during manufacturing kg/ABB product | 96 | kg
[15 empty] | Weight ABB product | 3361 | kg | Weight ABB product | 3361 | kg | Weight ABB product | 3361 | kg
[15 empty] | Weight Siemens product | 573.28 | kg | Weight Siemens product | 407.68 | kg | Weight Siemens product | 2306.56 | kg
[15 empty] | Scaling factor | 0.17057 |  | Scaling factor | 0.1213 |  | Scaling factor | 0.68627
[15 empty] | Aluminium kg/Siemens product | 13.6455 | kg | Aluminium kg/Siemens product | 9.7038 | kg | Aluminium kg/Siemens product | 54.9018 | kg
[15 empty] | Copper kg/Siemens product | 54.2407 | kg | Copper kg/Siemens product | 38.5725 | kg | Copper kg/Siemens product | 218.2345 | kg
[15 empty] | Plastic kg/Siemens product | 54.4113 | kg | Plastic kg/Siemens product | 38.6938 | kg | Plastic kg/Siemens product | 218.9207 | kg
[15 empty] | Steel kg/Siemens product | 325.7854 | kg | Steel kg/Siemens product | 231.6777 | kg | Steel kg/Siemens product | 1310.7794 | kg
[15 empty] | Iron kg/Siemens product | 99.4413 | kg | Iron kg/Siemens product | 70.7163 | kg | Iron kg/Siemens product | 400.0965 | kg
[15 empty] | Cardboard kg/Siemens product | 3.9231 | kg | Cardboard kg/Siemens product | 2.7898 | kg | Cardboard kg/Siemens product | 15.7843 | kg
[15 empty] | Other kg/Siemens product | 65.4982 | kg | Other kg/Siemens product | 46.5781 | kg | Other kg/Siemens product | 263.5284 | kg
[15 empty] | Electrical energy manufacturing kWh/Siemens product | 13.6455 | kWh | Electrical energy manufacturing kWh/Siemens product | 9.7038 | kWh | Electrical energy manufacturing kWh/Siemens product | 54.9018 | kWh
[15 empty] | Waste: hazardous waste during manufacturing kg/Siemens product | 27.2909 | kg | Waste: hazardous waste during manufacturing kg/Siemens product | 19.4076 | kg | Waste: hazardous waste during manufacturing kg/Siemens product | 109.8035 | kg
[15 empty] | Waste: regular waste to landfill during manufacturing kg/Siemens product | 16.3746 | kg | Waste: regular waste to landfill during manufacturing kg/Siemens product | 11.6445 | kg | Waste: regular waste to landfill during manufacturing kg/Siemens product | 65.8821 | kg
[15 empty] | Hazardous waste at disposal phase kg/kW ABB product | 0.01 | kg/kW | Hazardous waste at disposal phase kg/kW ABB product | 0.01 | kg/kW | Hazardous waste at disposal phase kg/kW ABB product | 0.01 | kg/kW
[15 empty] | Regular waste to landfill at disposal phase kg/kW ABB product | 1.07 | kg/kW | Regular waste to landfill at disposal phase kg/kW ABB product | 1.07 | kg/kW | Regular waste to landfill at disposal phase kg/kW ABB product | 1.07 | kg/kW
[15 empty] | Hazardous waste at disposal phase kg/ABB product | 32 | kg | Hazardous waste at disposal phase kg/ABB product | 32 | kg | Hazardous waste at disposal phase kg/ABB product | 32 | kg
[15 empty] | Regular waste to landfill at disposal phase kg/ABB product | 3424 | kg | Regular waste to landfill at disposal phase kg/ABB product | 3424 | kg | Regular waste to landfill at disposal phase kg/ABB product | 3424 | kg
[15 empty] | Hazardous waste at disposal phase kg/Siemens product | 5.4582 | kg | Hazardous waste at disposal phase kg/Siemens product | 3.8815 | kg | Hazardous waste at disposal phase kg/Siemens product | 21.9607 | kg
[15 empty] | Regular waste to landfill at disposal phase kg/Siemens product | 584.0258 | kg | Regular waste to landfill at disposal phase kg/Siemens product | 415.3217 | kg | Regular waste to landfill at disposal phase kg/Siemens product | 2349.7951 | kg

## Functional units
PKT |  | Comment | Reference
Passenger capacity | 399 | Including crew | https://maritimt.com/nb/batomtaler/lagatunmunken-012019
Capacity utilisation | 0.275 | Båtruter, Trøndelag | https://www.ssb.no/statbank/table/11844/tableViewLayout1/
Number of crossings during a year | 233.3333 |  | FN
Length of one crossing | 7.4 | km | https://www.fosennamsos.no/flakk-rorvik/category2688.html
Total travelled km during lifetime | 51800 | km
PKT | 5683755