## LOG
GENERAL INSTRUCTIONS
Date:
| 09.04.2012 | 1) You can use this template in two situations:
Update: | 2019-11-01 |  | 1.1) You want to define a foreground, with a final demand (y_f), requirement matrices (A_ff, A_bf), and foreground emissions (F_f)
Project: |  |  |  | 1.1.1) Fill in colored boxes in the sheets ''Foreground'', ''A_bf'' and ''F_f''
| Battery |  | 1.2) You only want to define a final demand vector, which calls for a final demand on generic data
1.2.1) Fill in colored boxes in the sheet y_gen
Authors:
Linda Ager-Wick Ellingsen
2) You can use white boxes for your own commments, these are not read by Arda
3) The process ID in the labels (Column C) MUST be numerical
4) The process ID int eh labels (Column C) MUST be unique, i.e. different from those of the background (pick bigger numbers)
5) With only one exception, you are NOT allowed to modify the layout fo the template
5.1) Exception: You are allowed to add or remove columns between (but excluding) columns C and J of the sheet "Foreground"
5.2) In other words, you are allowed to modify the layout of the process labels "PRO_f" as long as:
5.2.1) …the first column of the label is the full NAME
5.2.2) …the second column of the label is the ID number
5.2.3) … the LAST column of the label is the unit
6) Do NOT edit the sheet named 'version'
7) Even though the coloring stops at some point, there should not be any limit to the size of any of the matrices/vectors
8) Evidently, dimensions need to be consistent.
In the sheet "Foreground": y_f and A_ff cannot have more rows than PRO_f

## Foreground
In this Sheet, you enter your foreground data: The process labels (green), the final demand vector (y_f, pink), and your foreground requirement matrix (A_ff, orange)
| Label (PRO_f): | [8 empty] | y_f: |  | A_ff: | 1 | 2 | 3 | 4 | 5 | 6 | 8 | 9 | 10 | 11 | 12 | 13 | 14 | 15 | 16 | 17 | 18 | 19 | 20 | 21 | 22 | 23 | 24 | 25 | 26 | 27 | 0 | 0 | 0 | 0 | 0 | 0 | 65 | 66 | 67 | 68 | 69 | 70 | 71 | 72 | 73 | 79 | 80 | 81 | 82 | 83 | 84 | 85 | 86 | 87 | 88 | 89 | 90 | 91 | 95 | 96 | 97 | 98 | 99 | 100
| FULL NAME | PROCESS ID | NAME | Other ID | INFRASTRUCTURE? | LOCATION | CATEGORY | SUBCATEGORY | UNIT |  |  |  | 1 ferry battery | Battery packaging | Control system | Cooling system | Battery cell | Battery pack frame | Module packaging | Electrolyte | Cathode | Anode | Cell container | Separator | Positive current collector Al | Positive electrode paste | Negative current collector Cu | Negative electrode paste | Tab, aluminum | Tab, copper | Aluminum pouch | Positive active material (Li(NCM)O2) | Precursor NCM | Cobalt Sulphate | Lithium hexafluorophosphate | LiF | PCl5 | Lithium carbonate | 0 | 0 | 0 | 0 | 0 | 0 | 0 | 0 | 0 | 0 | 0 | 0 | 0 | 0 | 0 | 0 | 0 | 0 | 0 | 0 | 0 | 0 | 0 | 0 | 0 | 0 | 0 | 0 | 0 | 0 | 0 | 0 | 0 | 0
1 | 1 ferry battery | 10000001 | 1 ferry battery | [5 empty] | kg |  | 81004.5 | bar: 1 to 27
2 | Battery packaging | 10000002 | Battery packaging | [5 empty] | kg | bar: 1 to 2
3 | Control system | 10000003 | Control system | [5 empty] | kg | bar: 1; 3
4 | Cooling system | 10000004 | Cooling system | [5 empty] | kg | bar: 1; 4
5 | Battery cell | 10000005 | Battery cell | [5 empty] | kg | bar: 1; 5
6 | Battery pack frame | 10000006 | Battery pack frame | [5 empty] | kg | bar: 2; 6
7 | BIP | 10000007 | BIP | [5 empty] | kg | bar: 2
8 | Module packaging | 10000008 | Module packaging | [5 empty] | kg | bar: 2; 8
9 | Electrolyte | 10000009 | Electrolyte | [5 empty] | kg | bar: 5; 8 to 9
10 | Cathode | 10000010 | Cathode | [5 empty] | kg | bar: 5; 10
11 | Anode | 10000011 | Anode | [5 empty] | kg | bar: 5; 11
12 | Cell container | 10000012 | Cell container | [5 empty] | kg | bar: 5; 12
13 | Separator | 10000013 | Separator | [5 empty] | kg | bar: 5; 13 to 14
14 | Positive current collector Al | 10000014 | Positive current collector Al | [5 empty] | kg | bar: 10; 13 to 14
15 | Positive electrode paste | 10000015 | Positive_paste | [5 empty] | kg | bar: 10; 15
16 | Negative current collector Cu | 10000016 | Negative current collector Cu | [5 empty] | kg | bar: 10 to 11; 16
17 | Negative electrode paste | 10000017 | Negative_paste | [5 empty] | kg | bar: 11; 17
18 | Tab, aluminum | 10000018 | Tab, aluminum | [5 empty] | kg | bar: 10; 12; 18
19 | Tab, copper | 10000019 | Tab, copper | [5 empty] | kg | bar: 12; 19
20 | Aluminum pouch | 10000020 | Aluminum pouch | [5 empty] | kg | bar: 12; 20
21 | Positive active material (Li(NCM)O2) | 10000021 | Positive active material (Li(NCM)O2) | [5 empty] | kg | bar: 15; 21
22 | Precursor NCM | 10000022 | Precursor NCM | [5 empty] | kg | bar: 21 to 22
23 | Cobalt Sulphate | 10000023 | Cobalt Sulphate | [5 empty] | kg | bar: 22 to 27
24 | Lithium hexafluorophosphate | 10000024 | Lithium hexafluorophosphate | [5 empty] | kg | bar: 9; 22; 24
25 | LiF | 10000025 | LiF | [5 empty] | kg | bar: 24 to 25
26 | PCl5 | 10000026 | PCl5 | [5 empty] | kg | bar: 24; 26
27 | Lithium carbonate | 10000027 | Lithium carbonate | [5 empty] | kg | bar: 25; 27
65 | bar: 65
66 | bar: 66
67 | bar: 67
68 | bar: 68
69 | bar: 69
70 | bar: 70
71 | bar: 71
72 | bar: 72
73 | bar: 73
79 | bar: 79
80 | bar: 80
81 | bar: 81
82 | bar: 82
83 | bar: 83
84 | bar: 84
85 | bar: 85
86 | bar: 86
87 | bar: 87
88 | bar: 88
89 | bar: 89
90 | bar: 90
91 | bar: 91
95 | bar: 95
96 | bar: 96
97 | bar: 97
98 | bar: 98
99 | bar: 99
100 | bar: 100

## 1_Battery_pack
| Description | Subtotals | Input | Output | Mass | Total mass | Unit | Proxy or description | Ecoinvent | Function/Comments | Reference
kWh
Functional Unit | [11 empty] | Soldering | 0.0179 | 180 | 3.222 | 9.44 | 0.076039
1 | 1 ferry battery |  |  | 1 |  | 81004.5 | kg
Components
2 | Battery packaging |  | 0.92766 |  |  | 75144.9 | kg |  |  |  |  | Transport | Driving distance km | Driving distance Norway (Brevik to Heræya industripark) km |  | Nautical mile | tkm | km
3 | Control system |  | 0.037561 |  |  | 3042.6 | kg | [5 empty] | 1887.7 | 0 |  | 11434 | 21.1758 | 21175.768
4 | Cooling system |  | 0.034776 |  |  | 2817 | kg
5 | Battery cell |  | 0 |  | 0 | 0 | kg
Energy & Processes
| Electricity for soldering, testing, and initial charge |  | 0.010586 |  |  | 857.4863 | kWh | electricity, medium voltage, at grid/ NO/ kWh | 1159
Infrastructure
| Siemens facility |  | 2.3229e-08 |  |  | 0.0018817 | p | facilities precious metal refinery/ SE/ unit | 3724
Transport
| van |  | 0 |  |  |  | tkm | transport, freight, lorry 16-32 metric ton, EURO4/transport, freight, lorry 16-32 metric ton, EURO4/RER/metric ton*km | 2795 |  | www.reiseplanung.de
| ship |  | 0 |  |  |  | tkm | transport, freight, sea, transoceanic ship/transport, freight, sea, transoceanic ship/GLO/metric ton*km | 13980 |  | www.ports.com

## 2_Battery_packaging
|  | Substance | Input | Output | Flow/Mass | Total flow/mass | Unit | Proxy or description
2 | Battery packaging |  |  |  |  | 834.9433
Functional Unit
| 2 | Battery packaging |  | 1 |  | 834.9433 | kg
Components
| 6 | Battery pack frame | 0.34918 |  |  | 291.5433 | kg
| 7 | BIP | 0.03641 |  |  | 30.4 | kg
| 8 | Module packaging | 0.61441 |  |  | 513 | kg | 9 modules in each battery
Transport
|  | Transportation with lorry | 0 |  |  |  | tkm | transport, freight, lorry 16-32 metric ton, EURO4/transport, freight, lorry 16-32 metric ton, EURO4/RER/metric ton*km | 2795
|  | Shipping | 0 |  |  |  | tkm | transport, freight, sea, transoceanic ship/transport, freight, sea, transoceanic ship/GLO/metric ton*km | 13980
6 | Battery pack frame |  |  |  |  | 291.5433
Functional Unit
|  | Battery pack frame |  | 0.97713 |  | 291.5433 | kg
Components
|  | Steel frame, bottom frame, panels, doors and interface | 0.85452 |  |  | 249.1288 | kg | steel, low-alloyed, hot rolled/steel production, low-alloyed, hot rolled/RER/kg | 1914
|  | Zinc in FerroZink coating | 0.0037085 |  |  | 1.0812 | kg | zinc/primary zinc production from concentrate/RoW/kg | 8027
|  | Copper, cabinet and cables | 0.084264 |  |  | 24.5667 | kg | copper/copper production, primary/RER/kg | 1799
|  | Aluminium | 0.026068 |  |  | 7.6 | kg | aluminium, primary, ingot/aluminium production, primary, ingot/IAI Area, EU27 & EFTA/kg | 7886
|  | Glass fibre | 0.006174 |  |  | 1.8 | kg | glass fibre/glass fibre production/RER/kg | 1358
|  | Packaging | 0.0012005 |  |  | 0.35 | kg | packaging film, low density polyethylene/packaging film production, low density polyethylene/RER/kg | 2684
|  | Electronics | 0.0012005 |  |  | 0.35 | kg | electronic component, passive, unspecified/electronic component production, passive, unspecified/GLO/kg | 1205
|  | Plastic, cables | 0.022867 |  |  | 6.6667 | kg | polyethylene, high density, granulate/polyethylene production, high density, granulate/RER/kg | 2655
Transport
|  | Transport_ freight_ rail/RER U | 0.2 |  |  |  | tkm | transport, freight train/market for transport, freight train/Europe without Switzerland/metric ton*km | 13687
|  | Transport, lorry >32t | 0.1 |  |  |  | tkm | transport, freight, lorry >32 metric ton, EURO3/transport, freight, lorry >32 metric ton, EURO3/RER/metric ton*km | 2809
7 | BIP |  |  |  |  | 30.4
Functional Unit
| 7 | BIP |  | 1 |  | 30.4 | kg
Components
|  | Galvanised steel, FerroZink | 0.51785 |  |  | 15.7426 | kg | steel, low-alloyed, hot rolled/steel production, low-alloyed, hot rolled/RER/kg | 1914
|  | Zinc in FerroZink coating | 0.0051785 |  |  | 0.15743 | kg | zinc/primary zinc production from concentrate/RoW/kg | 8027
|  | Copper | 0.019737 |  |  | 0.6 | kg | copper/copper production, primary/RER/kg | 1799
|  | Lexan (polycarbonate) | 0.0052632 |  |  | 0.16 | kg | polycarbonate/polycarbonate production/RER/kg | 2652
|  | Electronics board | 0.032895 |  |  | 1 | kg | printed wiring board, surface mounted, unspecified, Pb free/printed wiring board production, surface mounted, unspecified, Pb free/GLO/kg | 1286
|  | Electronics | 0.41908 |  |  | 12.74 | kg | electronic component, passive, unspecified/electronic component production, passive, unspecified/GLO/kg | 1205
Transport
|  | Transport_ freight_ rail/RER U | 0.2 |  |  |  | tkm | transport, freight train/market for transport, freight train/Europe without Switzerland/metric ton*km | 13687
|  | Transport, lorry >32t | 0.1 |  |  |  | tkm | transport, freight, lorry >32 metric ton, EURO3/transport, freight, lorry >32 metric ton, EURO3/RER/metric ton*km | 2809
8 | Module packaging |  |  |  |  | 57
Functional Unit
|  | Module packaging |  | 1 |  | 57 | kg
Components
|  | Cooler, baseplate, and other plastic (PA6) | 0.16439 |  |  | 9.3702 | kg | nylon 6/nylon 6 production/RER/kg | 2647
|  | Cooler, baseplate, and other plastic (PA66) | 0.0097018 |  |  | 0.553 | kg | nylon 6-6/nylon 6-6 production/RER/kg | 2649
|  | Copper jumpers, cu bar, and other copper | 0.022146 |  |  | 1.2623 | kg | copper/copper production, primary/RER/kg | 1799
|  | Enclosure, bolts, nuts, and other steel | 0.19761 |  |  | 11.2635 | kg | steel, low-alloyed, hot rolled/steel production, low-alloyed, hot rolled/RER/kg | 1914
|  | Coolant, water (70%) | 0.41608 |  |  | 23.7167 | kg | water, decarbonised, at user/water production and supply, decarbonised/RER/kg | 3389
|  | Coolant, Antifrogen (30%) | 0.17832 |  |  | 10.1643 | kg | ethylene glycol/ethylene glycol production/RER/kg | 706
|  | Electronics board | 0.011754 |  |  | 0.67 | kg | printed wiring board, surface mounted, unspecified, Pb free/printed wiring board production, surface mounted, unspecified, Pb free/GLO/kg | 1286
Transport
|  | Transport_ freight_ rail/RER U | 0.43776 |  |  |  | tkm | transport, freight train/market for transport, freight train/Europe without Switzerland/metric ton*km | 13687
|  | Transport, lorry >32t | 0.1 |  |  |  | tkm | transport, freight, lorry >32 metric ton, EURO3/transport, freight, lorry >32 metric ton, EURO3/RER/metric ton*km | 2809
Energy & Processes
|  | Heating, welding cooling and welding laser | 0.099108 |  |  |  | kWh | electricity, medium voltage, at grid/ NO/ kWh | 1159
Infrastructure
|  | Battery facility | 0 |  |  |  | p | precious metal refinery/precious metal refinery construction/SE/unit | 3724
|  | Robots | 0.0005199 |  |  | 0.029635 | kg | steel, low-alloyed, hot rolled/market for steel, low-alloyed, hot rolled/GLO/kg | 7852

## 3_Control system
|  | Substance | Input | Output | Flow/Mass | Total flow/mass | Unit | Proxy or description | ecoinvent
3 | Control system |  |  |  |  | 253.55
Functional Unit
|  | Control system |  | 1 |  | 253.55 | kg
Components
|  | Galvanised steel frame, FerroZink, panels, doors and bottom frame | 0.57187 |  |  | 144.9982 | kg | steel, low-alloyed, hot rolled/steel production, low-alloyed, hot rolled/RER/kg | 1914
|  | Zinc in FerroZink coating | 0.0025497 |  |  | 0.64648 | kg | zinc/primary zinc production from concentrate/RoW/kg | 8027
|  | Copper | 0.33474 |  |  | 84.873 | kg | copper/copper production, primary/RER/kg | 1799
|  | Glass fibre | 0.013931 |  |  | 3.5322 | kg | glass fibre/glass fibre production/RER/kg | 1358
|  | Fuses | 0.039802 |  |  | 10.0919 | kg | electronic component, passive, unspecified/electronic component production, passive, unspecified/GLO/kg | 1205
|  | Lexan (polycarbonate) | 0.0035822 |  |  | 0.90827 | kg | polycarbonate/polycarbonate production/RER/kg | 2652
|  | Electronics | 0.013804 |  |  | 3.5 | kg | electronics, for control units/electronics production, for control units/RER/kg | 891
|  | Plastic for electronics | 0.01972 |  |  | 5 | kg | nylon 6-6/nylon 6-6 production/RER/kg | 2649
Transport
|  | Transport_ freight_ rail/RER U | 0.2 |  |  |  | tkm | transport, freight train/market for transport, freight train/Europe without Switzerland/metric ton*km | 13687
|  | Transport, lorry >32t | 0.1 |  |  |  | tkm | transport, freight, lorry >32 metric ton, EURO3/transport, freight, lorry >32 metric ton, EURO3/RER/metric ton*km | 2809

## 4_Cooling_system
|  | Substance | Input | Output | Mass | Total mass | Unit | Inhouse /OUTSOURCE | Proxy or description | ecoinvent
4 | Cooling system |  |  |  | 234.75
Functional Unit
| 4 | Cooling system |  | 1 |  | 234.75 | kg
Components
|  | Steel frame, panels, doors and cooling pipes | 1 |  |  | 234.75 | kg |  | steel, low-alloyed, hot rolled/steel production, low-alloyed, hot rolled/RER/kg | 1914
Transport
|  | Transport_ freight_ rail/RER U | 0.2 |  |  |  | tkm |  | transport, freight train/market for transport, freight train/Europe without Switzerland/metric ton*km | 13687
|  | Transport, lorry >32t | 0.1 |  |  |  | tkm |  | transport, freight, lorry >32 metric ton, EURO3/transport, freight, lorry >32 metric ton, EURO3/RER/metric ton*km | 2809

## 5_Battery_cell
|  | Substance | Input | Output | Total mass | Flow/Mass | Dimensions/unit | Proxy or description | ecoinvent
5 | Battery cell
Functional Unit
| 5 | Battery cell | 0 |  |  |  | kg
Components
| 9 | Electrolyte |  |  |  |  | kg
| 10 | Cathode |  |  |  |  | kg
| 11 | Anode |  |  |  |  | kg
| 12 | Cell container |  |  |  |  | kg
| 13 | Separator |  |  |  |  | kg
3389
Energy & Processes
|  | Electricity requirements |  |  |  |  | kWh | Electricity mix, medium voltage
Infrastructure
|  | Battery cell manufacturer infrastructure |  |  |  |  | p | precious metal refinery/precious metal refinery construction/RoW/unit | 13229
Transport
|  | Transport_ freight_ rail/RER U |  |  |  |  | tkm | transport, freight train/market for transport, freight train/Europe without Switzerland/metric ton*km | 13687
|  | Transport, lorry >32t |  |  |  |  | tkm | transport, freight, lorry >32 metric ton, EURO3/transport, freight, lorry >32 metric ton, EURO3/RER/metric ton*km | 2809